## Parameters
PARAMETRIC STUDY OF SAILING CATAMARAN | [5 empty] | Catamaran name: |  | Cat 7.8x4.6 cruiser, hard chine, epoxy ply.
Hulls |  |  |  | Rigging |  |  |  | Appendages (elliptic side profile) |  |  |  | For daggerboard calc:
Length of hull | LH | 7.8 | m | Rigging size ratio P/LWL | kP | 124% |  | Board aspect ratio | Ld | 4 |  | Nominal sail area | AN | 39.814 | m2
Length waterline | LWL | 7.8 | m | Mainsail base E/LWL | kE | 50% |  | Board area | Ad | 0.57439 | m2 | Height of centre of effort | HCEd | 5.8177 | m
Length/Beam ratio of hull | LBR | 8.38 |  | Foretriangle base J/LWL | kJ | 39% |  | Board chord | Cd | 0.37894 | m | Side force max | Fs | 4517.5837 | N
Beam/draft ratio of hull | BTR | 2.58 |  | Foretriangle ratio | kF | 120% |  | Board draft | Td | 1.5158 | m | Boatspeed | Vuw | 3.9783 | m/s
Midsection coefficient | Cm | 0.82 |  | Freeboard at mast foot | FBI | 1.6 | m | Rudder area | Ar | 0.19146 | m2 | Leeway angle | aL | 5 | o
Prismatic coefficient | Cp | 0.658 |  | Main base above mast foot | BAS | 0.7 | m | Rudder chord | Cr | 0.21878 | m | Lift coefficient of hull | CLH | 0.011302
Waterplane coefficient | Cw | 0.74 |  | Mainsail luff | P | 9.672 | m | Rudder draft | Tr | 0.87513 | m | Prismatic lateral plane | CLP | 0.72914
Length/Beam ratio of CL | LBRC | 2.36 |  | Mainsail base | E | 3.9 | m | Motoring |  |  |  | Lateral Area of hull | ALP | 2.0518 | m2
Beam of one hull | B1H | 1.3 | m | Foretriangle height | I | 8.8162 | m | Engines | EP | 11.3059 | kW | Side Force of hulls | FH | 376.1875 | N
Beam waterline of one hull | BWL | 0.93079 | m | Foretriangle base | J | 3.042 | m | Motoring speed | Vm | 6.8145 | knots | Side force of one board | FSB | 2070.6981 | N
Draft canoe body | Tc | 0.36077 | m | Fore aspect ratio I/J | LF | 2.8982 |  | Motoring range | Dist | 200 | Nmiles | Lift coefficient of board | CL | 0.33333
Fully loaded displacement | mLDC | 2897.1413 | kg | Mainsail area | AMS | 26.4046 | m2 | Fuel tank diesel |  | 99.5451 | l | Needed lateral area | ALB | 0.76585 | m2
Length/displacement ratio | LDR | 5.5167 |  | Foresail area | AFT | 16.0913 | m2 | Fuel tank petrol |  | 132.7268 | l | "Texel" upwind | TRu | 124.4273
Empty boat mass | mLCC | 2027.9989 | kg | Upwind sail area | AS | 42.4959 | m2 | Cost |  |  |  | "Texel" reaching | TRr | 101.5302
Light loeaded displacement | mMOC | 2317.713 | kg | Gennaker area | AG | 44.2512 | m2 | Materials cost |  | 34000 | €
Beam between hull centers | BCB | 3.3051 | m | Air draft | Ha | 11.972 | m | Work (one off) |  | 1900 | h
Transversal stability | BMtrans | 10.5847 | m | Height of lateral area | HLP | 0.57023 | m | Performance
Longitudinal stability | BMlong | 13.1217 | m | Height of foretriangle | HFT | 5.1265 | m | Sail area/Wetted area | SWR | 2.2934
Beam of catamaran | BH | 4.6051 | m | Height of mainsail | HMS | 6.1688 | m | Sail area/Displacement | SDR | 21.2577
Wet deck clearance (min) | ZWD | 0.468 | m | Height of centre of effort | HCE | 5.7741 | m | Bruce number | BN | 1.2333
Waterplane area | AWP | 10.745 | m2 | Design wind speed | VAWK | 32 | knots | Average speed potential
Wetted surface of hulls | AWS | 15.4666 | m2 | Design RM for rig design | MHD | 44172.6964 | Nm | with genoa |  | 8.3843 | knots
EU Design Category |  | B |  | Limiting righting moment | MRD | 28858.2082 | Nm | with gennaker |  | 10.2751 | knots
EU Size factor |  | 20593.7914 |  | Reefing wind speed | VW | 16.5534 | knots | at wind speed | VT | 16.5 | knots
Size factor wide |  | 34760.1264 | 13035.0474 | Max heel angle | FGZmax | 0.18789 | rad | Max heel angle |  | 10.7656 | o
Size factor narrow |  | 23668.6391 | 8875.7396 | Limiting righting transverse | LMR | 28858.2082 | Nm
|  |  |  | Limiting righting longitudinal | LMP | 32775.7068 | Nm
|  |  |  | Righting moment of cat | RMDCAT | 47876.487 | Nm
|  |  |  | Heeling moment of sails | MHD2 | 44172.6964 | Nm
Note on C4: Equal to Length Over All (LOA)
Note on G4: Proportional height of mainsail luff P 100 % = LWL Adjust for wanted Reefing wind speed (VW)
Note on C5: Length wateline at Loaded Displacement (D)
Note on G5: Proportional length of mainsail base E, 100 % = LWL Try 45 % without advance data Normally 35-60 %
Note on C6: Adjust for target loaded displacement (D) Cruising cats 7-12 Racing cats 12-20 Ocean racers 20-30
Note on G6: Proportional length of foretriangle base J Adjust for Foretriangle aspect ratio LF
Note on C7: Reasonable range 1.1 -3.0 2.0 to minimize wetted surface Deep-V = 1.1 - 1.4
Note on G7: Proportional size of fore sail, foretriangle area = 100 % Self tacking Jib = 90 - 95 % Jib 110 - 120 % Genoa 135 - 155 % Drifter 200 - 250 %
Note on C8: Elliptical = 0.785 Parabola = 0.667 Deep-V = 0.51
Note on G8: Heigth of mast foot from design waterline
Note on C9: For cruising cats 0.57 - 0.60
Note on G9: Mainsail base height from mast foot
Note on C10: Normal value 0.70-0.72
Note on C11: Length of hull/Beam between hull centers Optimum 2.2 below 2.2 catamaran is wide between 2.2 and 3.2 catamaran is "normal" above 3.2 catamaran is narrow
Note on C12: Beam of one hull or Beam outside centerlines
Note on G14: Range: 2.8 - 3.5 Best: 3.0 - 3.2
Note on C15: Loaded Displacement Adjust to target value by lenght/beam ratio
Note on C16: Higher value means lighter boat about 5 is heavy, high accommodation cruiser about 6 is average, high accommodation cruiser about 7 is performance cruiser with low accommodation above 8 is racer with very limited accommodation
Note on C21: Should be bigger or equal to BMtrans Boat is sensitive for hobby horsing, if <10.
Note on K21: Light wind performance SWR < 2.0 slow SWR > 2.5 fast
Note on G24: Design wind speed for rig design (ISO 12215-9)
Note on G25: Design righting moment for rig design (ISO 12215-9)
Note on C26: Achievable EU Category: A for ocean cruising B for offshore cruising C for coastal cruising
Note on G26: Limiting righting moment for reefing wind speed calculation (ISO 12217-2)
Note on G27: Estimated wind speed to take the first reef. Adjust by rigging size ratio (ISO 12217-2)